## Sheet1
labware | description
magneticModuleV2 | The **magneticModuleV2** is specifically designed to meet the magnetic bead separation needs of various laboratory experiments. It is compatible with deep-well plates, PCR plates, and a variety of microplate formats.&#10;&#10;### Key Features:&#10;- **Microplate Compatibility**: The module supports a wide range of plate formats, including deep-well plates and PCR plates, making it adaptable to diverse experimental requirements.&#10;- **Magnetic Strength**: The module provides a magnetic strength exceeding **2600 Gauss**, ensuring efficient and rapid magnetic bead separation during experiments. It is ideal for processes such as DNA/RNA extraction, protein purification, and other magnetic bead-based applications.&#10;&#10;### Placement Guidelines:&#10;- The **magneticModuleV2 must be placed away from the Thermocycler Module and Temperature Module** to avoid interference. It is recommended to position the magnetic module in areas distant from these temperature-sensitive modules, ensuring that all components function optimally without affecting each other.&#10;&#10;### Application Scenarios:&#10;This module is widely used in experiments requiring magnetic bead separation, such as nucleic acid extraction, protein purification, and immunoprecipitation. Its powerful magnetic force guarantees efficient separation of magnetic beads, making it especially suitable for high-throughput experiments, ensuring precision and speed in sample processing.&#10;&#10;The **magneticModuleV2** provides precise and strong magnetic support, making it an essential tool for laboratories performing magnetic bead-based operations, ensuring the efficiency and reliability of experimental results.
usascientific_12_reservoir_22ml | The **USA Scientific 12-well reservoir** is constructed from polypropylene, offering excellent chemical resistance and high-temperature durability, making it ideal for use with automated devices like the Opentrons OT-2 and Alphatool. Each of the 12 V-bottom wells can hold up to 22 mL of liquid, specifically designed for accurate liquid handling and optimal recovery. The base of each well includes eight dimples, enhancing liquid recovery when using multichannel pipettes and minimizing residual liquid. With dimensions of 128 mm in length, 86 mm in width, and 44 mm in height, the reservoir features etched numerical markings for easy identification of individual channels. This product is highly durable, versatile, well-suited for high-throughput liquid handling tasks, and autoclavable for sterilization.
biorad_96_wellplate_200ul_pcr | This **96-well Hard-Shell® PCR Plate** is designed for reliable performance in both PCR and real-time PCR applications, making it ideal for high-throughput laboratory environments. The plate features a two-component construction that delivers excellent mechanical strength, enabling it to withstand the stresses of thermal cycling, ensuring both stability and durability. Its **superior stability and flatness** allow for precise positioning and compatibility with robotic handling systems, while the **robust plate design** is particularly well-suited for heat sealing methods. Moreover, its **warp-resistant structure** maintains durability under automated workflows, high-speed centrifugation, and low-temperature storage (down to -80°C).Additionally, Each well has a **maximum capacity of 200 µL**, making this plate an optimal choice for high-throughput sample handling in PCR and real-time qPCR applications.&#10;### **Microplate Dimensions: Hard-Shell® Low-Profile 96-Well Skirted PCR Plates (HSP-9xxx)**&#10;- **Length at base plane**: 127.76 mm&#10;- **Width at base plane**: 85.48 mm&#10;- **Overall height**: 16.06 mm&#10;- **Well depth**: 14.81 mm&#10;- **Well diameter at opening**: 5.46 mm&#10;- **Well diameter at bottom of conical section**: 2.64 mm&#10;- **Well volume**: 200 μL&#10;- **Well spacing**: 9.00 mm&#10;- **Well angle**: 17.5°&#10;**Well offset**:&#10;- **Left edge to well A1**: 14.38 mm&#10;- **Top edge to well A1**: 11.24 mm&#10;- **Left edge to well H12**: 113.38 mm&#10;- **Top edge to well H12**: 74.24 mm&#10;These precise dimensions and structural features ensure that the PCR plate is fully compatible with automated systems, meeting ANSI/SBS standard dimensions, making it highly suited for high-throughput applications and ensuring consistent performance across all wells.
mdk_96_filtertiprack_200ul | These **Alphatool 200 µL Tips** are designed for use with Alphatool pipetting systems, offering precise liquid handling for laboratory applications. Below are the detailed specifications for this consumable:&#10;&#10;### Specifications:&#10;- **Tip volume**: 200 µL&#10;- **Tip length**: 58.35 mm&#10;- **Packaging quantity**: 96 pcs/box&#10;- **Material**: Polypropylene&#10;- **Temperature range**:&#10; - **Melting point**: 160°C&#10; - **Heat deflection**: 70-100°C&#10;- **Color**: Clear&#10;- **Sterility**:&#10; - **Assurance level**: SAL 10⁻⁶&#10; - Free from human DNA, PCR inhibitors, RNase, DNase, pyrogens, and endotoxins&#10;&#10;### Additional Design Features:&#10;- **Length dimensions**: &#10; - Total length: 58.35 mm &#10; - Effective length: 52.35 mm &#10; - Diameter at the narrow end: Ø 0.96 mm &#10; - Diameter at the wide end: Ø 7.80 mm&#10;&#10;These 200 µL pipette tips, made from high-grade polypropylene, ensure robustness and chemical resistance, suitable for a wide variety of laboratory applications. The tips are designed to maintain sterility, being free from contaminants like RNase, DNase, and human DNA, making them particularly ideal for sensitive procedures such as PCR. With their clear design, these tips provide high visibility for liquid handling, while their uniformity ensures consistent and reliable results.
mdk_96_filtertiprack_50ul | These **Alphatool 50 µL Tips** are designed for use with Alphatool pipetting systems, providing accurate and reliable liquid handling for laboratory applications. Below are the detailed specifications for this consumable:&#10;&#10;### Specifications:&#10;- **Tip volume**: 50 µL&#10;- **Tip length**: 57.85 mm&#10;- **Packaging quantity**: 96 pcs/box&#10;- **Material**: Polypropylene&#10;- **Temperature range**:&#10; - **Melting point**: 160°C&#10; - **Heat deflection**: 70-100°C&#10;- **Color**: Clear&#10;- **Sterility**:&#10; - **Assurance level**: SAL 10⁻⁶&#10; - Free from human DNA, PCR inhibitors, RNase, DNase, pyrogens, and endotoxins&#10;&#10;### Additional Design Features:&#10;- **Length dimensions**: &#10; - Total length: 57.85 mm &#10; - Effective length: 51.85 mm &#10; - Diameter at the narrow end: Ø 0.73 mm &#10; - Diameter at the wide end: Ø 7.75 mm&#10;&#10;These 50 µL pipette tips are made from high-quality polypropylene, ensuring they are robust and chemically resistant, suitable for a wide range of laboratory applications. Their sterility is maintained to a high standard, ensuring the absence of contaminants such as RNase, DNase, and human DNA. This makes them particularly useful for sensitive molecular biology procedures, such as PCR, where sterility and accuracy are critical.
thermocyclerModuleV2 | The **thermocyclerModuleV2** is a dedicated **PCR thermal cycling module** for **Alphatool** equipment, offering exceptional temperature control precision and programmable automation capabilities. It ensures efficient DNA amplification across various PCR applications. This module is designed to be placed exclusively in **slots 9 and 10** of the device, ensuring optimal performance and seamless integration with the equipment.&#10;&#10;### Key Features and Functions:&#10;1. **Wide Temperature Control Range**: The module operates within a temperature range of **4°C to 99°C**, supporting various PCR stages, from low-temperature sample preservation to high-temperature DNA denaturation. This broad temperature range meets the requirements of multiple PCR protocols, particularly for standard PCR, quantitative PCR (qPCR), and reverse transcription PCR (RT-PCR).&#10;&#10;2. **Programmable Control**: The module supports **Python-based programmable control**, allowing users to set custom temperature cycling parameters, including ramp rates, hold times, and cycle numbers. This programmability significantly enhances flexibility and efficiency, making it suitable for automated experimental workflows.&#10;&#10;3. **Efficient Heat Transfer and Temperature Uniformity**: The module employs advanced heat transfer technology to ensure uniform temperature distribution across all wells, minimizing fluctuations and improving the accuracy and repeatability of DNA amplification.&#10;&#10;4. **High-Throughput Support**: Designed to occupy **slots 9 and 10**, the module is optimized for high-throughput applications, enabling the simultaneous processing of multiple samples. It is particularly suited for large-scale gene amplification, screening, and detection projects.&#10;&#10;5. **Advanced Application Scenarios**: In addition to standard PCR reactions, the **thermocyclerModuleV2** supports more complex molecular diagnostics, pathogen detection, and gene mutation analysis, making it a versatile tool for a wide range of laboratory applications.&#10;&#10;6. **Python-Driven Execution**: Researchers can use **Python commands** to precisely set and execute PCR parameters, enabling the customization of thermal cycling programs based on specific experimental needs, further enhancing the level of automation.&#10;&#10;### Applications:&#10;- **Molecular Biology Research**: The thermocyclerModuleV2 provides efficient reaction control for gene amplification, mutation detection, and other molecular biology experiments.&#10;- **Clinical Diagnostics**: Through qPCR and RT-PCR techniques, the module is ideal for pathogen detection and disease diagnostics.&#10;- **High-Throughput Screening**: It is particularly well-suited for high-throughput screening projects that require processing large volumes of samples.&#10;&#10;In summary, the **thermocyclerModuleV2** is a highly integrated, flexible, and programmable PCR thermal cycling module. Combining advanced temperature control, automated programmability, and high-throughput support, it significantly enhances laboratory efficiency and ensures precise results across a variety of PCR applications.
temperatureModuleV2 | The **temperatureModuleV2** is designed for precise temperature control in experiments, compatible with SBS-standard microplates. It offers both cooling and heating functions to ensure the stability of samples throughout the experimental process.&#10;&#10;### Key Features:&#10;- **Temperature Control Range**: 2°C to 95°C, covering a broad range of experimental needs:&#10; - **Cooling Range**: 2°C to 8°C, ideal for experiments requiring low temperatures.&#10; - **Heating Range**: From room temperature to 95°C, suitable for various heating applications.&#10;- **Accurate Temperature Regulation**: This module provides precise cooling and heating control, ensuring consistent temperature management for samples and reagents during experiments. This feature is critical for molecular biology, chemical reactions, and other processes requiring strict temperature control.&#10;&#10;### Placement Guidelines:&#10;- **The temperatureModuleV2 should not be placed adjacent to the Thermocycler Module** to prevent thermal interference.&#10;- **The module can be placed in slots 1, 2, 3, or 4**, with **slot 1** being the **default position** in the **top left corner**. The layout of the slots follows this configuration:&#10; - **1, 5, 9**&#10; - **2, 6, 10**&#10; - **3, 7, 11**&#10; - **4, 8, 12**&#10;&#10; If the **thermocyclerModuleV2** is positioned elsewhere, it is recommended to place the temperatureModuleV2 as far as possible to avoid thermal interference.&#10;&#10;### Application Scenarios:&#10;The **temperatureModuleV2** is widely used in experiments requiring stable temperature control, such as DNA amplification, enzyme reactions, and other precision-controlled processes. The module's recommended placement strategy ensures that thermal interference is minimized, providing reliable and reproducible results.&#10;&#10;This module offers an efficient temperature management solution for laboratories, enhancing the accuracy and consistency of experimental outcomes.
heaterShakerModuleV1 | The **960-001313-00 Heater-Shaker Module** (**heaterShakerModuleV1**) is an integrated module offering **both heating and shaking functions**, designed for use with SBS standard microplates.&#10;&#10;### Key Features:&#10;1. **Temperature Control Range**: From room temperature to 90°C, meeting the heating requirements of most molecular biology and chemical reactions, making it suitable for a wide range of temperature-controlled experiments.&#10;2. **Shaking Frequency**: 100 rpm to 1800 rpm, offering a broad frequency range suitable for various experimental shaking needs.&#10;3. **Adjustable Shaking Time**: The shaking duration is adjustable, allowing users to tailor the shaking time according to specific experimental requirements.&#10;4. **Shaking Intensity Levels**: Provides 0 to 10 adjustable shaking intensity levels, enabling users to customize the shaking strength to achieve optimal experimental results.&#10;5. **Incubation Temperature Range**: From room temperature up to 95°C (without heating, defaults to ambient temperature), suitable for incubation applications.&#10;6. **Adjustable Incubation Time**: The incubation duration is also adjustable to suit different experimental protocols.&#10;&#10;### Placement Guidelines:&#10;- The **heater shaker module can only be placed in slots 1, 2, 3, or 4**, which are the designated positions for this module to ensure optimal performance.&#10;- **The Heater-Shaker must not be placed directly next to any modules with a temperature function**, such as the **Thermocycler Module**, **Temperature Module**, or another **Heater-Shaker**, to prevent interference.&#10;- **No modules should be placed in the deck slots directly in front of or behind the Heater-Shaker**, ensuring that its operational space remains free and its temperature control and shaking functions can work effectively without obstruction.&#10;&#10;### Application Scenarios:&#10;- Suitable for sample mixing, incubation, and temperature-controlled reactions in molecular biology experiments.&#10;- Widely applicable in high-throughput experiments requiring stable heating and shaking, especially for DNA extraction, sample mixing, and chemical reactions.&#10;&#10;The **heaterShakerModuleV1** offers precise control over temperature and shaking, with flexible adjustments, making it an ideal solution for laboratories requiring efficient and multifunctional equipment.
mgi_96_wellplate_2.2ml_deep | **MGI 2.2ml 96-Well Square Deep Well Plates for Alphatool**&#10;&#10;Manufactured under ISO9001 and 13485 certifications, MGI’s 2.2ml 96-Well Square Deep Well Plates are produced in a 100,000-grade cleanroom using USP VI-grade polypropylene materials. These plates are specifically designed for use with Alphatool systems, meeting the stringent requirements of both laboratory and medical applications. MGI is committed to delivering high-quality laboratory and medical consumables, with integrated production processes that include mold making, injection molding, processing, and sterilization, ensuring consistent quality and reliability.&#10;&#10;The dimensions of the plates comply with SBS international standards. Compared to standard 96-well plates, the well depth has been increased, allowing each well to hold up to 2.2ml of sample. The manufacturing process has optimized both material selection and surface treatment to ensure compatibility with automated workstations and high-throughput experiments.&#10;&#10;### Key Features:&#10;1. **Sample Storage**: These deep well plates can replace conventional 1.5ml centrifuge tubes for sample storage. The plates offer a more compact arrangement, saving space while providing larger capacity. They are capable of withstanding temperatures as low as -80°C, making them ideal for long-term sample preservation.&#10;2. **Sample Processing**: Compatible with multi-channel pipettes and high-throughput automated liquid handling systems, these plates are ideal for efficient sample processing, including protein precipitation, liquid extraction, and nucleic acid extraction. They can withstand high-temperature sterilization at 121°C.&#10;3. **Sample Injection**: The deep well plates are suitable for various automated systems, allowing for direct sample injection in automated equipment. This capability reduces the need for repetitive pipetting, significantly increasing sample handling efficiency while also doubling the sample capacity in the sample compartment.&#10;&#10;### Application Scenarios:&#10;MGI’s 2.2ml deep well plates are suitable for genomic DNA extraction, plasmid DNA extraction, and the purification of nucleic acids from various samples. They are also ideal for high-throughput applications involving biological sample processing, such as protein precipitation, liquid extraction, and the processing of animal tissues, bacteria, plants, soil, clinical samples, and yeasts.&#10;&#10;### Material:&#10;- Made from USP VI-grade polypropylene, offering excellent chemical stability.&#10;&#10;These deep well plates provide an ideal solution for high-throughput laboratory workflows, offering larger sample capacity, excellent chemical resistance, and compatibility with a wide range of automated systems and applications, significantly improving laboratory efficiency and the accuracy of experimental results.
empty | The picture shows the trash can of the alphatool device, which is currently empty.
trash | This picture shows the black trash specially designed for alphatool, which is used to receive used pipette tips and excess waste liquid.
single | This is the pipetting robot arm of alphatool. The robot arm in the picture is single-channel. In experiments in fields such as biochemistry, it can grab a single pipette tip to complete subsequent pipetting operations.
multi | This is the pipetting robot arm of alphatool. The robot arm in the picture is multi-channel (8 channels). In experiments in fields such as biochemistry, it can grab 8 pipette tips to complete subsequent pipetting operations.
aspiration_anomaly | The picture shows the state of the liquid being sucked by the pipette tip. This state is abnormal, and the sucked liquid may not be enough, that is, some of the pipette tips lack liquid, have bubbles, or have water droplets at the tip of the pipette tip. This is a subtle and important abnormal problem. Often, the amount of liquid sucked is insufficient, which may cause subsequent experiments to fail due to different sample amounts.
exist_tip | The picture shows the Alphatool's pipetting robot grasping pipette tips.
no_tip | The picture shows the Alphatool's pipetting robot without pipette tips.
50 | The picture shows a transparent pipette tip for aspirating liquids. Its name is mdk_96_filtertiprack_50ul. It can aspirate up to 50μl of solution, and because of its transparent properties, you can see liquids of different colors.
200 | The picture shows a transparent pipette tip for aspirating liquids. Its name is mdk_96_filtertiprack_200ul. It can aspirate up to 200μl of solution, and because of its transparent properties, you can see liquids of different colors.
open | In the picture we can see that the lid of the thermal cycler (thermocyclerModuleV2) is open.
close | In the picture we can see that the lid of the thermal cycler (thermocyclerModuleV2) is closed.
opening_or_closing | In the figure, we can see that the lid of the thermal cycler (thermocyclerModuleV2) is open or closed, which indicates that it is turning on or off the thermal cycling experiment.
damaged | As can be seen from the picture, the pipette tip is damaged.
grasp_anomaly | It can be seen from the picture that there is an abnormality in the way the pipette arm grabs the tips, and not all the tips are grabbed.
aspiration_normally | It can be seen from the picture that the pipette tips absorb liquid normally, each pipette tip absorbs liquid consistently, and there are no bubbles or insufficient absorption.
empty_slot | The picture shows the empty slots of alphatool, with numbers indicating the slot positions, on which various labware and modules can be placed, such as magneticModuleV2, usascientific_12_reservoir_22ml, biorad_96_wellplate_200ul_pcr, mdk_96_filtertiprack_200ul, mdk_96_filtertiprack_50ul, thermocyclerModuleV2, temperatureModuleV2, heaterShakerModuleV1.
mix_normally | The image shows a scenario of uniform mixing, where each well has the same height and color, with no stratification. This ensures that all reaction components can fully contact and react, guaranteeing the reliability and accuracy of experimental results.
mix_anomaly | The image illustrates a non-uniform mixing scenario — partial wells show stratification, which may lead to uneven distribution of reagents, affecting reaction efficiency and causing result deviations. For instance, in PCR, primers, enzymes, and template DNA cannot effectively bind, potentially leading to amplification failure or the generation of non-specific products.
retention_normal | This image shows that during liquid transfer, magnetic beads are retained intact within the wells. When magnetic beads remain in the experimental system, they can function as intended, such as for nucleic acid binding or cell sorting, ensuring the experiment proceeds as planned.
retention_anomaly | The image shows that during liquid transfer, some magnetic beads were also transferred from certain wells. This can prevent target molecules (such as nucleic acids) from being effectively enriched or separated, thus impacting the quality and reliability of the experimental results.
transfer_normal | The image shows consistency in liquid removal across all wells – with consistent heights in each well. Accurate pipetting operations ensure correct reagent ratios in experiments, which is crucial for maintaining consistent reaction conditions.
transfer_anomaly | The image shows inconsistency in liquid removal across wells – with varying heights in each well. Incorrect pipetting volumes can lead to imbalanced reagent concentrations, affecting the reaction outcome. For example, in PCR, too many or too few dNTPs, enzymes, or primers can interfere with the amplification process, leading to false negative or false positive results.
bubble | It can be seen that some wells have bubbles at the bottom. Bubbles may affect the accuracy of liquid volume measurements and can cause changes in the local reaction environment (such as pH or ionic strength), thereby influencing experimental results. Additionally, bubbles may hinder effective contact between magnetic beads and target molecules in the liquid.
insufficient | It can be seen that the color in some wells varies, with some appearing lighter, indicating insufficient magnetic beads. Insufficient beads may not fully capture all target molecules, leading to reduced recovery rates and increased sample loss.
excessive | It can be seen that the color in some wells varies, with some appearing darker, indicating an excess of magnetic beads. Excess beads do not directly lead to target molecule loss but can increase the risk of non-specific binding, raising background noise and affecting the specificity and sensitivity of subsequent analyses. Moreover, excessive magnetic beads may be difficult to remove effectively from the solution, adding complexity to subsequent steps.
mdk_96_filtertiprack | mdk_96_filtertiprack is designed to accommodate both 50 µL and 200 µL pipette tips, offering a versatile solution for laboratory applications. The rack ensures clear visibility for easy access and organization, with each version engineered for reliable liquid handling in sensitive procedures like PCR. From a top-down view, the rack displays multiple transparent, off-white interfaces with a total of 96 wells, arranged in 12 columns and 8 rows. To distinguish between the 50 µL and 200 µL tips, simply look at their slight differences in diameter and length. The 200 µL tips are longer and have a wider narrow end. You can also feel the difference in width and depth by gently picking up the tips to confirm the specific volume.